## Sheet1
Quantity	Description	Part Number
7	5 POS Terminal Block – PCB Side	1759046
7	5 POS Terminal Block –Wire Side	1757048
3	Stepper Driver	TB6600HG
4	5V Regulator	NCV7805BDTRKG
5	N Type Transistor	MJD122G
8	10K Resistors	CRCW201010K0FKEF
3	51K Resistors	ERJ-12ZYJ513U
6	0.2 Ohm Resistors	LRC-LR2010LF-01-R200-F
1	Photon (No Headers)	PHNTRAYNOH
1	Barrel Jack	PJ-202A
1	USB B	61400416121
3	Trimmer Pots	3313J-1-502E
1	TVS Diode	P6SMB30AT3G
6	LED	APT3216QBC/D
33	0.1uF Ceramic Capacitor	C0603X104K5RACTU
6	22uF Ceramic Capacitor	C1608X5R0J226M080AC

Boad Dimensions	6X4.1 Inch
1 PCB Cost	$10.80
1 BOM Cost	$110.12
1 Board Assembled	$120.92