## Sheet1
Quantity	Description	Part Number
6	5 POS Terminal Block	282834-5
3	Stepper Driver	TB6600HG
4	5V Regulator	LM7805
1	2x20 Pin Header	2-826925-0
3	N Type Transistor	TIP120
6	10K Resistors
3	51K Resistors
6	0.2 Ohm Resistors

Boad Dimensions	3.4X3.9 Inch